## BOM
No | Part Number | Manufacture | Description | Stock Link | References | Quantity | Unit Cost | Sub Cost
1 | CL10A106MQ8NNNC | Samsung | CAP CER 10UF 6.3V X5R 0603 | https://www.thegioiic.com/products/tu-gom-0603-10uf-25v | C1, C7, C17, C20, C22, C24, C29, C38 | 8 | 880 | 7040
2 | CL10B104KB8NNWC | Samsung | CAP CER 0.1UF 50V X7R 0603 | https://www.thegioiic.com/products/tu-gom-0603-100nf-0-1uf-50v | C2, C3, C5, C6, C8, C9, C10, C11, C13, C14, C18, C19, C23, C25, C28, C30, C31, C32, C35, C36, C37 | 21 | 207 | 4347
3 | CL31A226MOCLNNC | Samsung | CAP CER 22UF 16V X5R 1206 | https://www.thegioiic.com/products/tu-gom-0805-22uf-16v | C4, C21 | 2 | 1120 | 2240
4 | CL21A226MQQNNNG | Samsung | CAP CER 22UF 6.3V X5R 0805 | https://www.thegioiic.com/products/tu-gom-0805-22uf-16v | C12, C15, C16 | 3 | 1120 | 3360
5 | 0603N100J500CT | Walsin | CAP CER 10PF 50V C0G/NP0 0603 | https://www.thegioiic.com/products/tu-gom-0603-10pf-50v | C26, C27, C33, C34 | 4 | 207 | 828
6 |  |  | 0603_RES, 5k1 |  | R1, R8, R16, R22 | 4 |  | 0
7 |  |  | 0603_RES, 1k |  | R2, R13, R26 | 3 |  | 0
8 |  |  | 0603_RES, 52k3 |  | R3 | 1 |  | 0
9 |  |  | 0603_RES, 10k |  | R4, R5, R6, R9, R10, R12, R18, R19, R20, R21 | 10 |  | 0
10 |  |  | 0603_RES, 2k2 |  | R7, R14, R23, R24, R25 | 5 |  | 0
11 |  |  | 0603_RES, 4k7 |  | R11 | 1 |  | 0
12 |  |  | 0603_RES, 100k |  | R15 | 1 |  | 0
13 |  |  | 0603_RES, 12k |  | R17 | 1 |  | 0
14 |  |  | SOT563_DIODE, AP6220X |  | U1 | 1 |  | 0
15 |  |  | UQFN28_0.4X4X4, PIC32MM0XXXGPM028 |  | U2 | 1 |  | 0
16 |  |  | TQFP64-10X10X1, PIC32MM0XXXGPM064 |  | U3 | 1 |  | 0
17 |  |  | SOT143, PRTR5V0U2X,215 |  | U4 | 1 |  | 0
18 |  |  | DTFN1212-6LD-PL-1, MIC5528 |  | U5, U8, U9 | 3 |  | 0
19 |  |  | QFN50P400X400X100-25N-D, USB2422 |  | U6 | 1 |  | 0
20 |  |  | SOP50P310X100-8N, LEVEL SHIFTER |  | U7 | 1 |  | 0
21 |  |  | SOIC8_3.9_5.3, SPI FLASH |  | U10 | 1 |  | 0
22 |  |  | SOIC8_3.9_5.3, SPI EEPROM |  | U11 | 1 |  | 0
23 |  |  | SOT-23-3-AP2210, RZF013P01TL |  | Q1 | 1 |  | 0
24 |  |  | SML-D12U8W, BLED |  | D1 | 1 |  | 0
25 |  |  | SML-D12U8W, RTC (A15) |  | D2, D5 | 2 |  | 0
26 |  |  | SML-D12U8W, GLED |  | D3 | 1 |  | 0
27 |  |  | SML-D12U8W, STATUS |  | D4 | 1 |  | 0
28 |  |  | DO214AC, SS24 |  | D6 | 1 |  | 0
29 |  |  | PTS815, RESET |  | BT1, BT2 | 2 |  | 0
30 |  |  | 0603_FE, 100R@100MHz |  | FT1 | 1 |  | 0
31 |  |  | GCT_USB4105, USB2 |  | J1 | 1 |  | 0
32 |  |  | CONN-SIL10, CONN 1-10 |  | J2, J6 | 2 |  | 0
33 |  |  | CONN-SIL7, CONN 11-17 |  | J4 | 1 |  | 0
34 |  |  | CONN-SIL8, CONN 18-25 |  | J7 | 1 |  | 0
35 |  |  | ISP8, ICSP |  | J8 | 1 |  | 0
36 |  |  | QWIIC, Qwiic |  | J11 | 1 |  | 0
37 |  |  | USD1051620001, USD1051620001 |  | J12 | 1 |  | 0
38 |  |  | IND_CD32, 4.7uH |  | L1 | 1 |  | 0
39 |  |  | SMD4_7015, RTCC |  | X1 | 1 |  | 0
40 |  |  | SMD4_2.5X2.0, 24MHz |  | X2 | 1 |  | 0
[6 empty] | 96 | 185.5729 | 17815