## BOM
No | Part Number | Manufacture | Description | Stock Link | References | Quantity | Unit Cost | Sub Cost
1 | CL10A106MQ8NNNC | Samsung | CAP CER 10UF 6.3V X5R 0603 | https://www.thegioiic.com/products/tu-gom-0603-10uf-25v | C1, C7, C17, C20, C22, C24, C29, C38 | 8 | 880 | 7040
2 | CL10B104KB8NNWC | Samsung | CAP CER 0.1UF 50V X7R 0603 | https://www.thegioiic.com/products/tu-gom-0603-100nf-0-1uf-50v | C2, C3, C5, C6, C8, C9, C10, C11, C13, C14, C18, C19, C23, C25, C28, C30, C31, C32, C35, C36, C37 | 21 | 207 | 4347
3 | CL31A226MOCLNNC | Samsung | CAP CER 22UF 16V X5R 1206 | https://www.thegioiic.com/products/tu-gom-0805-22uf-16v | C4, C21 | 2 | 1120 | 2240
4 | CL21A226MQQNNNG | Samsung | CAP CER 22UF 6.3V X5R 0805 | https://www.thegioiic.com/products/tu-gom-0805-22uf-16v | C12, C15, C16 | 3 | 1120 | 3360
5 | 0603N100J500CT | Walsin | CAP CER 10PF 50V C0G/NP0 0603 | https://www.thegioiic.com/products/tu-gom-0603-10pf-50v | C26, C27, C33, C34 | 4 | 207 | 828
6 | RC0603FR-075K1L | Yageo | RES 5.1K OHM 1% 1/10W 0603 | https://www.thegioiic.com/products/dien-tro-51-kohm-0603-1 | R1, R8, R16, R22 | 4 |  | 0
7 | RC0603JR-131KL | Yageo | RES 1K OHM 5% 1/10W 0603 | https://www.thegioiic.com/products/dien-tro-1-kohm-0603-5 | R2, R13, R26 | 3 |  | 0
8 | RC0603FR-0753K6L | Yageo | RES 53.6K OHM 1% 1/10W 0603 | https://www.thegioiic.com/products/dien-tro-53-6-kohm-0603-1 | R3, R15 | 2 |  | 0
9 | AC0603FR-0710KL | Yageo | RES 10K OHM 1% 1/10W 0603 | https://www.thegioiic.com/products/dien-tro-10-kohm-0603-1- | R4, R5, R6, R9, R10, R12, R18, R19, R20, R21 | 10 |  | 0
10 | RC0603JR-072K2L | Yageo | RES 2.2K OHM 5% 1/10W 0603 | https://www.thegioiic.com/products/dien-tro-2-2-kohm-0603-5 | R7, R14, R23, R24, R25 | 5 |  | 0
11 | RC0603JR-074K7L | Yageo | RES 4.7K OHM 5% 1/10W 060 | https://www.thegioiic.com/products/dien-tro-4-7-kohm-0603-5 | R11 | 1 |  | 0
13 | RC0603FR-0712KL | Yageo | RES 12K OHM 1% 1/10W 0603 | https://www.thegioiic.com/products/dien-tro-12-kohm-0603-1- | R17 | 1 |  | 0
14 | AP62201Z6-7 | Diodes | DCDC CONV HV BUCK SOT563 T&R 3K | https://www.digikey.com/en/products/detail/diodes-incorporated/AP62201Z6-7/13161377 | U1 | 1 |  | 0
15 | PIC32MM0064GPM028-I/M6 | Microchip | IC MCU 32BIT 64KB FLASH 28UQFN | https://www.digikey.com/en/products/detail/microchip-technology/PIC32MM0064GPM028-I-M6/8037777 | U2 | 1 |  | 0
16 | PIC32MM0256GPM064T-I/PT | Microchip | IC MCU 32BIT 256KB FLASH 64TQFP | https://www.digikey.com/en/products/detail/microchip-technology/PIC32MM0256GPM064T-I-PT/7354645 | U3 | 1 |  | 0
17 | DRTR5V0U2SR-7 | Diodes | TVS DIODE 5.5VWM SOT143 | https://www.digikey.com/en/products/detail/diodes-incorporated/DRTR5V0U2SR-7/4402528 | U4 | 1 |  | 0
18 | MIC5528-3.3YMX-TR | Microchip | IC REG LINEAR 3.3V 500MA 6XTDFN | https://www.digikey.com/en/products/detail/microchip-technology/MIC5528-3-3YMX-TR/4465358 | U5, U8, U9 | 3 |  | 0
19 | USB2422/MJ | Microchip | IC HUB CTLR USB 2.0 24QFN | https://www.digikey.com/en/products/detail/microchip-technology/USB2422-MJ/4080182 | U6 | 1 |  | 0
20 | 74AVC2T45DC,125 | Nexperia | IC TRNSLTR BIDIRECTIONAL 8VSSOP | https://www.digikey.com/en/products/detail/nexperia-usa-inc/74AVC2T45DC-125/1692558 | U7 | 1 |  | 0
21 | SST25PF080B-80-4C-SAE-T | Microchip | IC FLASH 8MBIT SPI 80MHZ 8SOIC | https://www.digikey.com/en/products/detail/microchip-technology/SST25PF080B-80-4C-SAE-T/3908714 | U10 | 1 |  | 0
22 | 25AA160D-I/SN | Microchip | IC EEPROM 16KBIT SPI 10MHZ 8SOIC | https://www.digikey.com/en/products/detail/microchip-technology/25AA160D-I-SN/2125494 | U11 | 1 |  | 0
23 | RZF013P01TL | Microchip | MOSFET P-CH 12V 1.3A TUMT3 | https://www.digikey.com/en/products/detail/rohm-semiconductor/RZF013P01TL/5042831 | Q1 | 1 |  | 0
24 |  |  | SML-D12U8W, BLED |  | D1 | 1 |  | 0
25 |  |  | SML-D12U8W, RTC (A15) |  | D2, D5 | 2 |  | 0
26 |  |  | SML-D12U8W, GLED |  | D3 | 1 |  | 0
27 |  |  | SML-D12U8W, STATUS |  | D4 | 1 |  | 0
28 |  |  | DO214AC, SS24 |  | D6 | 1 |  | 0
29 |  |  | PTS815, RESET |  | BT1, BT2 | 2 |  | 0
30 |  |  | 0603_FE, 100R@100MHz |  | FT1 | 1 |  | 0
31 |  |  | GCT_USB4105, USB2 |  | J1 | 1 |  | 0
32 |  |  | CONN-SIL10, CONN 1-10 |  | J2, J6 | 2 |  | 0
33 |  |  | CONN-SIL7, CONN 11-17 |  | J4 | 1 |  | 0
34 |  |  | CONN-SIL8, CONN 18-25 |  | J7 | 1 |  | 0
35 |  |  | ISP8, ICSP |  | J8 | 1 |  | 0
36 |  |  | QWIIC, Qwiic |  | J11 | 1 |  | 0
37 |  |  | USD1051620001, USD1051620001 |  | J12 | 1 |  | 0
38 |  |  | IND_CD32, 4.7uH |  | L1 | 1 |  | 0
39 |  |  | SMD4_7015, RTCC |  | X1 | 1 |  | 0
40 |  |  | SMD4_2.5X2.0, 24MHz |  | X2 | 1 |  | 0
[6 empty] | 96 | 185.5729 | 17815