## Digikey
Category | Quantity | References | PCB Package | Value | Stock Code | Unit Cost
Capacitors | 6 | C1,C3,C12,C21-C22,C28 | 0805_CAP | 22uF | CC0805ZKY5V6BB226 | $0.23
Capacitors | 1 | C2 | 0603_CAP | 1uF | CC0603JRX7R7BB105 | $0.19
Capacitors | 15 | C4-C6,C8-C11,C13-C15,C18-C20,C23,C25 | 0603_CAP | 100nF | CC0603JRX7R7BB104 | $0.08
Capacitors | 3 | C7,C17,C24 | 0603_CAP | 10uF | CC0603KRX5R5BB106 | $0.14
Capacitors | 1 | C16 | TC3528 | 220uF | TMCMB0J227MTRF | $0.61
Capacitors | 2 | C26-C27 | 0603_CAP | 9pF | CC0603CRNPO9BN9R0 | $0.12
Resistors | 5 | R1,R4,R13-R14,R26 | 0603_RES | 1k | AC0603JR-071KL | $0.02
Resistors | 2 | R2,R8 | 0603_RES | 40k2 | RC0603FR-0740K2L | $0.02
Resistors | 5 | R3,R5-R6,R10,R12 | 0603_RES | 10k | RT0603FRE0710KL | $0.06
Resistors | 1 | R7 | 0603_RES | 75k | RC0603FR-0775KL | $0.02
Resistors | 1 | R9 | 0603_RES | 7k68 | RC0603FR-077K68L | $0.02
Resistors | 1 | R11 | 0603_RES | 4k7 | RC0603JR-074K7L | $0.02
Resistors | 1 | R24 | 0603_RES | 2k2 | RC0603JR-072K2L | $0.02
Integrated Circuits | 2 | U1,U4 | SOT23-5-MIC | RT9193-33GB | MIC5504-3.3YM5-TR | $0.13
Integrated Circuits | 1 | U2 | UQFN28_0.4X4X4 | PIC32MM0XXXGPM028 | PIC32MM0064GPM028-I/M6 | $2.04
Integrated Circuits | 1 | U3 | TQFP64-10X10X1 | PIC32MM0XXXGPM064 | PIC32MM0256GPM064-I/PT | $2.74
Integrated Circuits | 1 | U5 | TSOT23-6_MPS | MP1470 | MP1470GJ-Z | $1.53
Integrated Circuits | 1 | U7 | SOP50P310X100-8N | LEVEL SHIFTER | 74AVC2T45DC,125 | $0.35
Diodes | 1 | D1 | SML-D12U8W | BLED | 150060BS75000 | $0.16
Diodes | 3 | D2,D4,D6 | DO214AC | SS24 | SS24-HF | $0.27
Diodes | 1 | D3 | SML-D12U8W | GLED | 150060VS75000 | $0.14
Diodes | 1 | D5 | SML-D12U8W | RLED | 150060SS75000 | $0.14
Diodes | 1 | D7 | LED_RG_1.6X1.6X0.7 | PRG | APTB1612SURKCGKC-F01 | $0.30
Miscellaneous | 1 | BT1 | PTS815 | RESET
Miscellaneous | 1 | BT2 | PTS815 | UBT (A11) | PTS810 SJG 250 SMTR LFS | $0.35
Miscellaneous | 2 | F1-F2 | MF-MSMF050 | 500mA | 0ZCG0050AF2C | $0.11
Miscellaneous | 1 | J1 | MUSB_ZX62-AB-5PA(31) | PROG | 10118192-0002LF | $0.44
Miscellaneous | 1 | J2 | CONN-SIL10 | CONN 1-10 | RS1-10-G | $0.58
Miscellaneous | 1 | J3 | CONN-SIL3_TP | TP 23-25 | DNM | $0.00
Miscellaneous | 1 | J4 | CONN-SIL7 | CONN 11-17 | RS1-07-G | $0.45
Miscellaneous | 1 | J5 | CONN-SIL10_TP | TP 26-35 | DNM | $0.00
Miscellaneous | 1 | J6 | CONN-SIL10 | CONN 26-35 | RS1-10-G | $0.58
Miscellaneous | 1 | J7 | CONN-SIL8 | CONN 18-25 | RS1-08-G | $0.47
Miscellaneous | 1 | J8 | ISP8 | ICSP | HRS-2B-10-GA | $0.39
Miscellaneous | 1 | J9 | CONN-SIL7_TP | TP 11-17 | DNM | $0.00
Miscellaneous | 1 | J10 | CONN-SIL10_TP | TP 1-10 | DNM | $0.00
Miscellaneous | 1 | J11 | MUSB_ZX62-AB-5PA(31) | MCU | 10118192-0002LF | $0.44
Miscellaneous | 1 | J12 | USD1051620001 | USD1051620001 | 1051620001 | $0.69
Miscellaneous | 1 | L1 | CD53_54 | 6.8uH | SDE0604A-6R8M | $0.59
Miscellaneous | 1 | TP1 | TP0805 | GND | DNM | $0.00
Miscellaneous | 1 | TP2 | TP35_2 | $CD/D2 | DNM | $0.00
Miscellaneous | 1 | TP3 | TP35_2 | $BOOT | DNM | $0.00
Miscellaneous | 1 | TP4 | TP35_2 | GND | DNM | $0.00
Miscellaneous | 1 | TP7 | TP35_2 | $CS/A8 | DNM | $0.00
Miscellaneous | 1 | TP8 | TP35_2 | VSEN (A13) | DNM | $0.00
Miscellaneous | 1 | TP10 | TP35_2 | VIN EN | DNM | $0.00
Miscellaneous | 1 | X1 | SMD4_7015 | RTCC | MC-146 32.768KA-AC3:ROHS | $0.76

## VN
Category | Quantity | References | PCB Package | Value | Stock Code | Unit Cost
Capacitors | 6 | C1,C3,C12,C21-C22,C28 | 0805_CAP | 22uF | CC0805ZKY5V6BB226 | $0.23
Capacitors | 1 | C2 | 0603_CAP | 1uF | CC0603JRX7R7BB105 | $0.19
Capacitors | 15 | C4-C6,C8-C11,C13-C15,C18-C20,C23,C25 | 0603_CAP | 100nF | CC0603JRX7R7BB104 | $0.08
Capacitors | 3 | C7,C17,C24 | 0603_CAP | 10uF | CC0603KRX5R5BB106 | $0.14
Capacitors | 1 | C16 | TC3528 | 220uF | TMCMB0J227MTRF | $0.61
Capacitors | 2 | C26-C27 | 0603_CAP | 9pF | CC0603CRNPO9BN9R0 | $0.12
Resistors | 5 | R1,R4,R13-R14,R26 | 0603_RES | 1k | AC0603JR-071KL | $0.02
Resistors | 2 | R2,R8 | 0603_RES | 40k2 | RC0603FR-0740K2L | $0.02
Resistors | 5 | R3,R5-R6,R10,R12 | 0603_RES | 10k | RT0603FRE0710KL | $0.06
Resistors | 1 | R7 | 0603_RES | 75k | RC0603FR-0775KL | $0.02
Resistors | 1 | R9 | 0603_RES | 7k68 | RC0603FR-077K68L | $0.02
Resistors | 1 | R11 | 0603_RES | 4k7 | RC0603JR-074K7L | $0.02
Resistors | 1 | R24 | 0603_RES | 2k2 | RC0603JR-072K2L | $0.02
Integrated Circuits | 2 | U1,U4 | SOT23-5-MIC | RT9193-33GB | MIC5504-3.3YM5-TR | $0.13
Integrated Circuits | 1 | U2 | UQFN28_0.4X4X4 | PIC32MM0XXXGPM028 | PIC32MM0064GPM028-I/M6 | $2.04
Integrated Circuits | 1 | U3 | TQFP64-10X10X1 | PIC32MM0XXXGPM064 | PIC32MM0256GPM064-I/PT | $2.74
Integrated Circuits | 1 | U5 | TSOT23-6_MPS | MP1470 | MP1470GJ-Z | $1.53
Integrated Circuits | 1 | U7 | SOP50P310X100-8N | LEVEL SHIFTER | 74AVC2T45DC,125 | $0.35
Diodes | 1 | D1 | SML-D12U8W | BLED | 150060BS75000 | $0.16
Diodes | 3 | D2,D4,D6 | DO214AC | SS24 | SS24-HF | $0.27
Diodes | 1 | D3 | SML-D12U8W | GLED | 150060VS75000 | $0.14
Diodes | 1 | D5 | SML-D12U8W | RLED | 150060SS75000 | $0.14
Diodes | 1 | D7 | LED_RG_1.6X1.6X0.7 | PRG | APTB1612SURKCGKC-F01 | $0.30
Miscellaneous | 1 | BT1 | PTS815 | RESET
Miscellaneous | 1 | BT2 | PTS815 | UBT (A11) | PTS810 SJG 250 SMTR LFS | $0.35
Miscellaneous | 2 | F1-F2 | MF-MSMF050 | 500mA | 0ZCG0050AF2C | $0.11
Miscellaneous | 1 | J1 | MUSB_ZX62-AB-5PA(31) | PROG | 10118192-0002LF | $0.44
Miscellaneous | 1 | J2 | CONN-SIL10 | CONN 1-10 | RS1-10-G | $0.58
Miscellaneous | 1 | J3 | CONN-SIL3_TP | TP 23-25 | DNM | $0.00
Miscellaneous | 1 | J4 | CONN-SIL7 | CONN 11-17 | RS1-07-G | $0.45
Miscellaneous | 1 | J5 | CONN-SIL10_TP | TP 26-35 | DNM | $0.00
Miscellaneous | 1 | J6 | CONN-SIL10 | CONN 26-35 | RS1-10-G | $0.58
Miscellaneous | 1 | J7 | CONN-SIL8 | CONN 18-25 | RS1-08-G | $0.47
Miscellaneous | 1 | J8 | ISP8 | ICSP | HRS-2B-10-GA | $0.39
Miscellaneous | 1 | J9 | CONN-SIL7_TP | TP 11-17 | DNM | $0.00
Miscellaneous | 1 | J10 | CONN-SIL10_TP | TP 1-10 | DNM | $0.00
Miscellaneous | 1 | J11 | MUSB_ZX62-AB-5PA(31) | MCU | 10118192-0002LF | $0.44
Miscellaneous | 1 | J12 | USD1051620001 | USD1051620001 | 1051620001 | $0.69
Miscellaneous | 1 | L1 | CD53_54 | 6.8uH | SDE0604A-6R8M | $0.59
Miscellaneous | 1 | TP1 | TP0805 | GND | DNM | $0.00
Miscellaneous | 1 | TP2 | TP35_2 | $CD/D2 | DNM | $0.00
Miscellaneous | 1 | TP3 | TP35_2 | $BOOT | DNM | $0.00
Miscellaneous | 1 | TP4 | TP35_2 | GND | DNM | $0.00
Miscellaneous | 1 | TP7 | TP35_2 | $CS/A8 | DNM | $0.00
Miscellaneous | 1 | TP8 | TP35_2 | VSEN (A13) | DNM | $0.00
Miscellaneous | 1 | TP10 | TP35_2 | VIN EN | DNM | $0.00
Miscellaneous | 1 | X1 | SMD4_7015 | RTCC | MC-146 32.768KA-AC3:ROHS | $0.76