## Digikey
No | Part Number | Description | References | Quantity | Unit Cost | Unit Cost
1 | CL21A226MOCLRNC | CAP CER 22UF 16V X5R 0805 | C1, C3, C12, C21, C22, C28 | 6 | 0.25 | 1.5
2 | CL10B105KO8NFNC | CAP CER 1UF 16V X7R 0603 | C2 | 1 | 0.048 | 0.048
3 | CC0603MRY5V9BB104 | CAP CER 0.1UF 50V Y5V 0603 | C4, C5, C6, C8, C9, C10, C11, C13, C14, C15, C18, C19, C20, C23, C25 | 15 | 0.048 | 0.72
4 | CC0603KRX5R5BB106 | CAP CER 10UF 6.3V X5R 0603 | C7, C17, C24 | 3 | 0.136 | 0.408
5 | TMCMB0J227MTRF | CAP TANT 220UF 20% 6.3V 1411 | C16 | 1 | 0.612 | 0.612
6 | CC0603CRNPO9BN9R0 | CAP CER 9PF 50V NPO 0603 | C26, C27 | 2 | 0.122 | 0.244
7 | AC0603JR-071KL | RES SMD 1K OHM 5% 1/10W 0603 | R1, R4, R13, R14, R26 | 5 | 0.024 | 0.12
8 | RT0603FRE0710KL | RES SMD 10K OHM 1% 1/10W 0603 | R3, R5, R6, R9, R10, R12 | 6 | 0.056 | 0.336
9 | RC0603FR-0775KL | RES SMD 75K OHM 1% 1/10W 0603 | R7 | 1 | 0.024 | 0.024
10 | RC0603FR-0753K6L | RES SMD 53.6K OHM 1% 1/10W 0603 | R2, R8 | 2 | 0.024 | 0.048
11 | RC0603JR-074K7L | RES SMD 4.7K OHM 5% 1/10W 0603 | R11 | 1 | 0.02 | 0.02
12 | RC0603JR-072K2L | RES SMD 2.2K OHM 5% 1/10W 0603 | R24 | 1 | 0.02 | 0.02
13 | MIC5504-3.3YM5-TR | IC REG LINEAR 3.3V 300MA SOT23-5 | U1, U4 | 2 | 0.13 | 0.26
14 | PIC32MM0064GPM028-I/M6 | IC MCU 32BIT 64KB FLASH 28UQFN | U2 | 1 | 2.13 | 2.13
15 | PIC32MM0256GPM064-I/PT | IC MCU 32BIT 256KB FLASH 64TQFP | U3 | 1 | 2.74 | 2.74
16 | MP1470GJ-Z | IC REG BUCK ADJ 2A TSOT23-6 | U5 | 1 | 1.532 | 1.532
17 | 74AVC2T45DC,125 | IC TRNSLTR BIDIRECTIONAL 8VSSOP | U7 | 1 | 0.459 | 0.459
18 | 150060BS75000 | LED BLUE CLEAR 0603 SMD | D1 | 1 | 0.16 | 0.16
19 | SS24-HF | DIODE SCHOTTKY 40V 2A DO214AC SM | D2, D4, D6 | 3 | 0.273 | 0.819
20 | 150060VS75000 | LED GREEN CLEAR 0603 SMD | D3 | 1 | 0.14 | 0.14
21 | 150060SS75000 | LED RED CLEAR 0603 SMD | D5 | 1 | 0.14 | 0.14
22 | APTB1612SURKCGKC-F01 | LED GREEN/RED CLEAR CHIP SMD | D7 | 1 | 0.305 | 0.305
23 | PTS810 SJG 250 SMTR LFS | SWITCH TACTILE SPST-NO 0.05A 16V | BT1, BT2 | 2 | 0.354 | 0.708
24 | 0ZCG0050AF2C | PTC RESET FUSE 30V 500MA 1812 | F1, F2 | 2 | 0.107 | 0.214
25 | 10118192-0002LF | CONN RCPT USB2.0 MICRO B SMD R/A | J1, J11 | 2 | 0.44 | 0.88
26 | RS1-10-G | RECEPTACLE STRIP 10P 2.54MM PITC | J2, J6 | 2 | 0.583 | 1.166
27 | RS1-07-G | RECEPTACLE STRIP 7P 2.54MM PITCH | J4 | 1 | 0.431 | 0.431
28 | RS1-08-G | RECEPTACLE STRIP 8P 2.54MM PITCH | J7 | 1 | 0.451 | 0.451
29 | HHRS-2B-08-GA | RECEPTACLE STRIP, 1.27MM, VERTIC | J8 | 1 | 0.395 | 0.395
30 | 1051620001 | 1.45H MICRO SD HEADER WITH D/C P | J12 | 1 | 0.695 | 0.695
31 | SDE0604A-6R8M | FIXED IND 6.8UH 3A 80 MOHM SMD | L1 | 1 | 0.593 | 0.593
32 | MC-146 32.768KA-AC3:ROHS | CRYSTAL 32.7680KHZ 9PF SMD | X1 | 1 | 0.759 | 0.759
33 | PCB.SAMM-Mx6-SD_V1.0 | FR4 2LAYERS 1OZ HALS BLACK&WHITE | PCB | 1 | 1 | 1
[5 empty] | SUM | 19.077
[5 empty] | +VAT | 20.9847

## VN
No | Part Number | Cross Part Number |  | Description | References | Quantity | Unit Cost | Unit Cost
1 | CL21A226MOCLRNC | Tụ Gốm 0805 22uF 16V | https://www.thegioiic.com/products/tu-gom-0805-22uf-16v | CAP CER 22UF 16V X5R 0805 | C1, C3, C12, C21, C22, C28 | 6 | 1120 | 6720
2 | CL10B105KO8NFNC | Tụ Gốm 0603 1uF 50V | https://www.thegioiic.com/products/tu-gom-0603-1uf-50v | CAP CER 1UF 16V X7R 0603 | C2 | 1 | 280 | 280
3 | CC0603MRY5V9BB104 | Tụ Gốm 0603 100nF (0.1uF) 50V | https://www.thegioiic.com/products/tu-gom-0603-100nf-0-1uf-50v | CAP CER 0.1UF 50V Y5V 0603 | C4, C5, C6, C8, C9, C10, C11, C13, C14, C15, C18, C19, C20, C23, C25 | 15 | 207 | 3105
4 | CC0603KRX5R5BB106 | Tụ Gốm 0603 10uF 25V | https://www.thegioiic.com/products/tu-gom-0603-10uf-25v | CAP CER 10UF 6.3V X5R 0603 | C7, C17, C24 | 3 | 880 | 2640
5 | TMCMB0J227MTRF | Tụ Tantalum 220uF 6.3V 1210 F930J227MBA | https://www.thegioiic.com/products/tu-tantalum-220uf-6-3v-1210-f930j227mba | CAP TANT 220UF 20% 6.3V 1411 | C16 | 1 | 3400 | 3400
6 | CC0603CRNPO9BN9R0 | Tụ Gốm 0603 12pF 50V | https://www.thegioiic.com/products/tu-gom-0603-12pf-50v | CAP CER 9PF 50V NPO 0603 | C26, C27 | 2 | 207 | 414
7 | AC0603JR-071KL | Điện Trở 1 KOhm 0603 5% | https://www.thegioiic.com/products/dien-tro-1-kohm-0603-5 | RES SMD 1K OHM 5% 1/10W 0603 | R1, R4, R13, R14, R26 | 5 | 140 | 700
8 | RT0603FRE0710KL | Điện Trở 10 KOhm 0603 1% | https://www.thegioiic.com/products/dien-tro-10-kohm-0603-1- | RES SMD 10K OHM 1% 1/10W 0603 | R3, R5, R6, R9, R10, R12 | 6 | 230 | 1380
9 | RC0603FR-0775KL | Điện Trở 75 KOhm 0603 1% | https://www.thegioiic.com/products/dien-tro-75-kohm-0603-1 | RES SMD 75K OHM 1% 1/10W 0603 | R7 | 1 | 230 | 230
10 | RC0603FR-0753K6L | Điện Trở 53.6 KOhm 0603 1% | https://www.thegioiic.com/products/dien-tro-53-6-kohm-0603-1 | RES SMD 53.6K OHM 1% 1/10W 0603 | R2, R8 | 2 | 230 | 460
11 | RC0603JR-074K7L | Điện Trở 4.7 KOhm 0603 5% | https://www.thegioiic.com/products/dien-tro-4-7-kohm-0603-5 | RES SMD 4.7K OHM 5% 1/10W 0603 | R11 | 1 | 160 | 160
12 | RC0603JR-072K2L | Điện Trở 2.2 KOhm 0603 5% | https://www.thegioiic.com/products/dien-tro-2-2-kohm-0603-5 | RES SMD 2.2K OHM 5% 1/10W 0603 | R24 | 1 | 160 | 160
13 | MIC5504-3.3YM5-TR | RT9193-33GB IC Ổn Áp 3.3V 300mA | https://www.thegioiic.com/products/rt9193-33gb-ic-on-ap-3-3v-300ma | IC REG LINEAR 3.3V 300MA SOT23-5 | U1, U4 | 2 | 5000 | 10000
14 | PIC32MM0064GPM028-I/M6 |  |  | IC MCU 32BIT 64KB FLASH 28UQFN | U2 | 1 | 54000 | 54000
15 | PIC32MM0256GPM064-I/PT |  |  | IC MCU 32BIT 256KB FLASH 64TQFP | U3 | 1 | 69000 | 69000
16 | MP1470GJ-Z | MP1470GJ-Z IC Điều Chỉnh Giảm Áp 2A SOT-23-6 | https://www.thegioiic.com/products/mp1470gj-z-ic-dieu-chinh-giam-ap-2a-sot-23-6 | IC REG BUCK ADJ 2A TSOT23-6 | U5 | 1 | 3000 | 3000
17 | 74AVC2T45DC,125 |  |  | IC TRNSLTR BIDIRECTIONAL 8VSSOP | U7 | 1 | 14000 | 14000
18 | 150060BS75000 | LED Xanh Dương 0603 Dán SMD Trong Suốt | https://www.thegioiic.com/products/led-xanh-duong-0603-dan-smd-trong-suot | LED BLUE CLEAR 0603 SMD | D1 | 1 | 290 | 290
19 | SS24-HF | SS24 SMA | https://www.thegioiic.com/products/ss24-sma | DIODE SCHOTTKY 40V 2A DO214AC SM | D2, D4, D6 | 3 | 960 | 2880
20 | 150060VS75000 | LED Xanh Lá 0603 Dán SMD Trong Suốt | https://www.thegioiic.com/products/led-xanh-la-0603-dan-smd-trong-suot | LED GREEN CLEAR 0603 SMD | D3 | 1 | 290 | 290
21 | 150060SS75000 | LED Đỏ 0603 Dán SMD Trong Suốt | https://www.thegioiic.com/products/led-do-0603-dan-smd-trong-suot | LED RED CLEAR 0603 SMD | D5 | 1 | 180 | 180
22 | APTB1612SURKCGKC-F01 | LED 2 Màu Đỏ, Xanh Lá 0606 Dán SMD Trong Suốt | https://www.thegioiic.com/products/led-2-mau-do-xanh-la-0606-dan-smd-trong-suot | LED GREEN/RED CLEAR CHIP SMD | D7 | 1 | 510 | 510
23 | PTS810 SJG 250 SMTR LFS | Nút Nhấn 4.2x3.3mm Cao 2.5mm 4 Chân SMD V2 | https://www.thegioiic.com/products/nut-nhan-4-2x3-3mm-cao-2-5mm-4-chan-smd-v2 | SWITCH TACTILE SPST-NO 0.05A 16V | BT1, BT2 | 2 | 800 | 1600
24 | 0ZCG0050AF2C | MF-MSMF050-2 Cầu Chì Tự Phục Hồi 1812 15V 0.5A | https://www.thegioiic.com/products/mf-msmf050-2-cau-chi-tu-phuc-hoi-1812-15v-0-5a | PTC RESET FUSE 30V 500MA 1812 | F1, F2 | 2 | 1710 | 3420
25 | 10118192-0002LF | Cổng USB Micro-B 2.0 Đầu Cái 5 Chân SMD V3 | https://www.thegioiic.com/products/cong-usb-micro-b-2-0-dau-cai-5-chan-smd-v3 | CONN RCPT USB2.0 MICRO B SMD R/A | J1, J11 | 2 | 800 | 1600
26 | RS1-10-G | Hàng Rào Cái Đơn 2.54mm 40 Chân 1 Hàng Cao 11.8mm Xuyên Lỗ | https://www.thegioiic.com/products/hang-rao-cai-don-2-54mm-40-chan-1-hang-cao-11-8mm-xuyen-lo | RECEPTACLE STRIP 10P 2.54MM PITC | J2, J6 | 2 | 2000 | 4000
27 | RS1-07-G |  |  | RECEPTACLE STRIP 7P 2.54MM PITCH | J4 | 1 | 0 | 0
28 | RS1-08-G |  |  | RECEPTACLE STRIP 8P 2.54MM PITCH | J7 | 1 | 0 | 0
29 | HHRS-2B-08-GA | Hàng Rào Cái Đơn 1.27mm 40 Chân 1 Hàng Cao 4.3mm Xuyên Lỗ | https://www.thegioiic.com/products/hang-rao-cai-don-1-27mm-40-chan-1-hang-cao-4-3mm-xuyen-lo | RECEPTACLE STRIP, 1.27MM,VERTICA | J8 | 1 | 2433 | 2433
30 | 1051620001 |  |  | 1.45H MICRO SD HEADER WITH D/C P | J12 | 1 | 21000 | 21000
31 | SDE0604A-6R8M | Cuộn Cảm Dán SMD CD53 5852-6R8 6.8uH 2.2A | https://www.thegioiic.com/products/cuon-cam-dan-smd-cd53-5852-6r8-6-8uh-2-2a | FIXED IND 6.8UH 3A 80 MOHM SMD | L1 | 1 | 2400 | 2400
32 | MC-146 32.768KA-AC3:ROHS | Thach Anh 32.768KHz MC-146 Crystal 7015 4 Chân | https://www.thegioiic.com/products/thach-anh-32-768khz-mc-146-crystal-7015-4-chan | CRYSTAL 32.7680KHZ 9PF SMD | X1 | 1 | 3000 | 3000
33 | PCB.SAMM-Mx6-SD_V1.0 |  |  | FR4 2LAYERS 1OZ HALS BLACK&WHITE | PCB | 1 | 23000 | 23000
[7 empty] | SUM | 213252